## Questions
BRIDGE MASTER — Quiz Question Bank
Add/edit questions freely. Save as questions.csv (File → Save As → CSV UTF-8) and upload to GitHub alongside index.html
# | Topic | Question | Option A | Option B | Option C | Option D | Answer (A/B/C/D) | Explanation | Difficulty (Easy/Medium/Hard)
1 | Category name e.g. Geotechnical | Write the full question here. Can be multi-sentence. Be specific — cite stations, values, codes. | First answer choice (do NOT include 'A)' prefix — the game adds it) | Second answer choice | Third answer choice | Fourth answer choice | A | Explain why the correct answer is right. Cite the source document, section, or code reference. | Easy
1 | Bridge Scope | Replacement bridge total length is: | 152 ft | 162 ft | 170 ft | 180 ft | B | Proposed replacement bridge (Br. No. 27-0124) is a three-span precast/prestressed slab structure with total length 162 ft. | Easy
2 | Construction Method | Planned delivery method for the replacement bridge is: | Cast-in-place staged | Accelerated Bridge Construction (ABC) | Incremental launch | Balanced cantilever | B | The replacement bridge will be constructed using the Accelerated Bridge Construction (ABC) technique. | Easy
3 | Existing Bridge | Existing 1929 bridge configuration is: | Single-span slab | 3-span steel truss middle + RC ends | Concrete box girder | Timber trestle | B | Existing bridge (Br. No. 27-0023) built in 1929 is a three-span structure with steel truss middle span and RC end-spans. | Easy
4 | Location | Project is located on: | Route 1 in Marin County | Route 101 in Marin County | Route 1 in Sonoma County | Route 37 in Marin County | A | Contract documents identify Route 1 in Marin County at Point Reyes Station. | Easy
5 | Project Limits | Begin construction station (A-line) is shown as: | Sta "A" 10+00 | Sta "A" 15+45 | Sta "A" 21+25 | Sta "A" 29+80 | B | Plans title sheet shows BEGIN CONSTRUCTION at Sta "A" 15+45. | Easy
6 | Project Limits | End construction station (A-line) is shown as: | Sta "A" 15+45 | Sta "A" 18+00 | Sta "A" 21+25 | Sta "A" 25+20 | C | Plans title sheet shows END CONSTRUCTION at Sta "A" 21+25. | Easy
7 | Contract Time | Total working days for the contract is: | 180 | 240 | 300 | 365 | C | Bid Summary lists total number of working days as 300. | Easy
8 | Bid Summary | Engineer's Estimate is closest to: | $15.45M | $18.30M | $19.12M | $21.04M | C | Bid Summary shows Engineer's Estimate about $19.12M. | Medium
9 | Bid Summary | Low bid (total) is closest to: | $15.45M | $18.30M | $21.04M | $26.50M | B | Low bid shown as $18,303,333. | Medium
10 | Bid Summary | Low bidder listed in the bid summary is: | Golden State Bridge | Myers-Disney JV | Gordon N. Ball | Security Paving | B | Bid Summary lists MYERS-DISNEY JV as low bidder. | Easy
11 | Prebid | Addendum 1 made which meeting mandatory? | Weekly progress meeting | Prebid meeting & job site visit | Pre-pour meeting | Utility meeting | B | Addendum 1 adds a Mandatory Prebid Meeting and Job Site Visit. | Easy
12 | Prebid | Mandatory prebid meeting date was: | 2026-01-05 | 2026-01-15 | 2026-01-29 | 2026-02-05 | B | Addendum 1 states January 15, 2026. | Easy
13 | Prebid | Mandatory prebid meeting time was: | 8:00 a.m. | 9:00 a.m. | 10:00 a.m. | 1:00 p.m. | C | Addendum 1 states 10:00 a.m. | Easy
14 | Addenda | Addendum 2 added a special notice about: | Traffic detours | Buy America/Build America manufactured products | Pile driving noise waivers | Concrete maturity meters | B | Addendum 2 adds a special notice pointing to Buy America/Build America requirements. | Hard
15 | Geotech- South | South-side bedrock depth is about: | 35 ft | 50 ft | 64 ft | 97 ft | C | South profile indicates bedrock at about 64 ft (elev ~ -44 ft). | Medium
16 | Geotech- North | North-side bedrock depth is about: | 64 ft | 82 ft | 97 ft | 140 ft | C | North profile indicates bedrock at about 97 ft (elev ~ -77 ft). | Medium
17 | Geology | Bedrock unit described at site is: | Granite | Franciscan Complex mÃ©lange (BiMRock) | Basalt | Limestone | B | Foundation report describes Franciscan Complex mÃ©lange (Block-in-Matrix rock). | Hard
18 | Field Datum | To convert 1929 local datum elevations to NAVD 88, you should: | Subtract ~12.1 ft | Add ~12.1 ft | No conversion needed | Multiply by 1.21 | B | Foundation report notes local datum can be converted to NAVD 88 by adding ~12.1 ft. | Medium
19 | Boring Program | Which boring was drilled to 140 ft to confirm bedrock conditions? | RW-16-001 | RW-18-012 | RW-24-001 | RW-16-002 | C | RW-24-001 (03/28/2024) was drilled to 140 ft adjacent to RW-18-012 to confirm subsurface/bedrock conditions. | Hard
20 | Community/Constructability | Why was RW-24-001 drilled after RW-18-012? | To reduce costs | RW-18-012 was terminated short due to community complaints | To avoid groundwater | To change bridge type | B | RW-18-012 stopped ~95 ft due to local complaints; RW-24-001 drilled to planned deeper depth. | Hard
21 | Boring Locations | Which two borings were drilled south of Abutment 1? | RW-16-001 & RW-24-001 | RW-16-002 & RW-18-011 | RW-18-012 & RW-24-001 | RW-16-001 & RW-18-012 | B | Foundation report states RW-16-002 and RW-18-011 were south of Abutment 1. | Medium
22 | Boring Locations | Which borings were drilled north of Abutment 4? | RW-16-002 & RW-18-011 | RW-16-001, RW-18-012, RW-24-001 | RW-18-011 only | RW-24-001 only | B | North side borings include RW-16-001, RW-18-012, and RW-24-001. | Medium
23 | Field Testing | SPT blow counts were recorded at intervals of: | Every 1 ft | Every 2 ft | Every 5 ft or 10 ft | Only at final depth | C | Foundation report notes SPT blow counts recorded either at 5-foot or 10-foot intervals. | Easy
24 | Groundwater | Which boring recorded groundwater elevation at about 1.0 ft? | RW-16-001 | RW-18-011 | RW-18-012 | RW-16-002 | B | Table 1 shows RW-18-011 groundwater elevation ~1.0 ft. | Medium
25 | Groundwater | Which boring recorded groundwater elevation at about 2.0 ft? | RW-16-001 | RW-18-011 | RW-18-012 | RW-24-001 | C | Table 1 shows RW-18-012 groundwater elevation ~2.0 ft. | Medium
26 | Groundwater | Which boring recorded groundwater elevation at about 4.8 ft? | RW-16-001 | RW-16-002 | RW-18-011 | RW-24-001 | A | Table 1 shows RW-16-001 groundwater elevation ~4.8 ft. | Medium
27 | Field Testing | RW-16-001 SPT hammer efficiency was approximately: | 54% | 75% | 92% | N/A | C | Table 1 shows RW-16-001 hammer efficiency 92%. | Medium
28 | Field Testing | RW-16-002 used a manual hammer with efficiency about: | 54% | 75% | 92% | 107% | A | Table 1 shows RW-16-002 manual hammer efficiency 54%. | Medium
29 | Field Testing | RW-18-011 auto hammer efficiency was approximately: | 52% | 75% | 92% | 54% | B | Table 1 shows RW-18-011 auto hammer efficiency 75%. | Medium
30 | Field Testing | RW-18-012 hammer efficiency changed at about: | 35 ft | 50 ft | 70 ft | 95 ft | C | Table 1 notes 75% up to 70 ft and 52% below 70 ft. | Hard
31 | Soil Stratigraphy | South profile top layer (~13 ft) is described as: | Loose silty sand | Hard clay | Very dense gravel | Bedrock | A | South profile includes about 13 ft of loose silty sand at the top. | Medium
32 | Soil Stratigraphy | South profile includes a ~15-ft layer described as: | Soft to medium stiff clay | Very dense sand | Peat | Limestone | A | South profile includes ~15-ft thick soft to medium stiff clay. | Medium
33 | Soil Stratigraphy | In the south profile, the 11-ft thick layer is described as: | Loose silty sand | Very dense clayey gravel | Soft clay | Bedrock | B | South profile includes an ~11-ft thick very dense clayey gravel layer. | Medium
34 | Soil Stratigraphy | In the south profile, the second clay layer is approximately: | 5 ft thick, very soft | 25 ft thick, very stiff to hard | 40 ft thick, loose | 15 ft thick, medium | B | South profile includes another ~25-ft thick very stiff to hard clay layer below the gravel. | Hard
35 | Soil Stratigraphy | North profile before bedrock includes about 82 ft of: | Sandy and gravelly soils | Hard clay only | Peat | Fill | A | North profile consists of ~82 ft of sandy and gravelly soils before the clay layer. | Medium
36 | Soil Stratigraphy | North profile clay layer above bedrock is about: | 5 ft | 10 ft | 15 ft | 30 ft | C | North profile includes a ~15-ft thick hard gravelly lean clay layer. | Medium
37 | Soil Stratigraphy | North profile upper portion (to ~34 ft) is described as: | Very loose to medium dense | Very dense | Hard clay | Bedrock | A | North profile upper sandy/gravelly soils up to ~34 ft are very loose to medium dense. | Hard
38 | Rock | South-side bedrock is described as: | Granite | Graywacke sedimentary rock | Limestone | Basalt | B | Foundation report describes bedrock as fine to medium grained slightly weathered sedimentary rock (graywacke). | Medium
39 | Seismic Context | The regional fault zone noted near the project is: | Hayward Fault | San Andreas Fault | Garlock Fault | Calaveras Fault | B | Foundation report notes Tomales Bay partially fills the San Andreas fault zone. | Medium
40 | Dewatering | Shallow groundwater (1â€“5 ft) most directly affects: | Striping operations | Excavation/drilling support and dewatering needs | Bridge deck curing | Guardrail terminal selection | B | Groundwater near the surface increases need for excavation/drilling stability measures and potential dewatering. | Medium
41 | Production Planning | Compared to the south side, the north side likely has: | Shallower bedrock and faster drilling | Deeper bedrock and longer drilling cycles | No bedrock and no drilling | Identical cycle times | B | North bedrock ~97 ft vs south ~64 ft implies longer drilling/excavation cycles north. | Medium
42 | Constructability | A boring with cave-in conditions suggests you should plan for: | Open-hole drilling without support | Casing or other hole stability measures | No water control | Shorter holes only | B | Cave-in indicates unstable conditions and need for stability measures. | Hard
43 | Community Relations | A documented community complaint during drilling means you should: | Assume unlimited work hours | Plan for public sensitivity and potential operational constraints | Ignore stakeholder impacts | Move work to another county | B | Complaints can trigger constraints; plan communications and compliant operations. | Medium
44 | Quality Control | If elevations are taken from 1929 as-builts, you should: | Assume they are NAVD88 | Confirm datum and apply +12.1 ft conversion (approx.) | Subtract 12.1 ft | Ignore elevation control | B | Foundation report indicates local datum conversion to NAVD88 by adding ~12.1 ft. | Hard
45 | Risk- Variable Rock | BiMRock conditions most likely cause: | Uniform tool wear | Sudden changes in drilling resistance | No change in production | No boulders/blocks | B | Block-in-matrix rock includes hard blocks in a weaker matrixâ€”high variability. | Hard
46 | Work Limits | If a crew begins work outside Sta 'A' 15+45 to 21+25, the primary risk is: | Higher concrete strength | Working outside contract limits/traffic control planning | Better drainage | Lower groundwater | B | Begin/end stations define project limits and staging/traffic planning boundaries. | Medium
47 | Bridge Type | Replacement bridge superstructure type is described as: | Steel truss | Precast/prestressed concrete slab | Timber deck | Cast-in-place segmental box | B | Foundation report describes a three-span precast/prestressed concrete slab structure. | Easy
48 | Construction Meetings | A mandatory prebid meeting requirement primarily signals: | Optional attendance | Contractual requirementâ€”nonattendance can affect eligibility/awareness | Only for suppliers | Only after award | B | Addendum 1 established the meeting as mandatory for bidders. | Medium
49 | Procurement | Buy America/Build America requirements most directly affect: | Erosion control wattles | Manufactured product documentation and sourcing | Concrete slump | SPT intervals | B | Addendum 2 adds requirements for manufactured products. | Hard
50 | Boring Data Use | Why should field staff know which borings are near which abutment? | To pick paint colors | To anticipate local ground behavior during construction | To avoid surveys | To change bridge span count | B | Boring locations inform localized soil/rock variability and methods planning. | Medium
51 | Bid Summary | Number of bidders shown in the bid summary is: | 3 | 5 | 7 | 10 | B | Bid Summary shows Number of Bidders: 5. | Easy
52 | Bid Summary | Low bid compared to Engineer's Estimate was roughly: | Higher by ~19% | Lower by ~19% | Equal | Unknown | B | Bid Summary shows an underrun of about -19.18%. | Medium
53 | Concrete Operations | If a horizontal construction joint is not shown for curb/barrier, the safest field action is: | Place it anyway to speed up | Proceed if contractor prefers | Request authorization before placing | Hide joint in finish | C | Bidder inquiry response points back to standard spec language: joints only where described unless authorized. | Hard
54 | Boring Program | RW-16-001 total boring depth was approximately: | 80 ft | 95 ft | 107.5 ft | 140 ft | A | Table 1 lists RW-16-001 total depth about 80 ft. | Medium
55 | Boring Program | RW-16-001 was completed in which year? | 2016 | 2018 | 2024 | 2025 | A | Table 1 shows completion date 07/19/2016. | Easy
56 | Boring Program | RW-16-001 is on the north side of the bridge in the Foundation Report summary. | North | South | Both | Not stated | A | Foundation report summarizes RW-16-001 as drilled on the north side of the bridge. | Medium
57 | Boring Program | RW-16-002 total boring depth was approximately: | 80 ft | 95 ft | 107.5 ft | 140 ft | A | Table 1 lists RW-16-002 total depth about 80 ft. | Medium
58 | Boring Program | RW-16-002 was completed in which year? | 2016 | 2018 | 2024 | 2025 | A | Table 1 shows completion date 08/17/2016. | Easy
59 | Boring Program | RW-16-002 is on the south side of the bridge in the Foundation Report summary. | North | South | Both | Not stated | B | Foundation report summarizes RW-16-002 as drilled on the south side of the bridge. | Medium
60 | Boring Program | RW-18-011 total boring depth was approximately: | 80 ft | 95 ft | 107.5 ft | 140 ft | C | Table 1 lists RW-18-011 total depth about 107.5 ft. | Medium
61 | Boring Program | RW-18-011 was completed in which year? | 2016 | 2018 | 2024 | 2025 | B | Table 1 shows completion date 11/16/2018. | Easy
62 | Boring Program | RW-18-011 is on the south side of the bridge in the Foundation Report summary. | North | South | Both | Not stated | B | Foundation report summarizes RW-18-011 as drilled on the south side of the bridge. | Medium
63 | Boring Program | RW-18-012 total boring depth was approximately: | 80 ft | 95 ft | 107.5 ft | 140 ft | B | Table 1 lists RW-18-012 total depth about 95.2 ft. | Medium
64 | Boring Program | RW-18-012 was completed in which year? | 2016 | 2018 | 2024 | 2025 | B | Table 1 shows completion date 11/26/2018. | Easy
65 | Boring Program | RW-18-012 is on the north side of the bridge in the Foundation Report summary. | North | South | Both | Not stated | A | Foundation report summarizes RW-18-012 as drilled on the north side of the bridge. | Medium
66 | Boring Program | RW-24-001 total boring depth was approximately: | 80 ft | 95 ft | 107.5 ft | 140 ft | D | Table 1 lists RW-24-001 total depth about 140 ft. | Medium
67 | Boring Program | RW-24-001 was completed in which year? | 2016 | 2018 | 2024 | 2025 | C | Table 1 shows completion date 03/28/2024. | Easy
68 | Boring Program | RW-24-001 is on the north side of the bridge in the Foundation Report summary. | North | South | Both | Not stated | A | Foundation report summarizes RW-24-001 as drilled on the north side of the bridge. | Medium
69 | Foundation Planning | Why did the Foundation Report develop separate idealized profiles north vs south? | To change bridge alignment | Soil/rock conditions differ by side and piers are close to abutments | Because borings were missing | To eliminate drilling | B | Piers and abutments are close (~30 ft), and subsurface conditions differ north vs south, so separate profiles were used. | Hard
70 | Layout | Abutment 1 and Pier 2 are roughly how far apart (per Foundation Report narrative)? | 10 ft | 30 ft | 100 ft | 300 ft | B | Foundation Report notes Abutment 1 and Pier 2 are only about 30 ft apart. | Medium
71 | Layout | Pier 3 and Abutment 4 are roughly how far apart (per Foundation Report narrative)? | 10 ft | 30 ft | 100 ft | 300 ft | B | Foundation Report notes Pier 3 and Abutment 4 are only about 30 ft apart. | Medium
72 | Rock Coring | Rock coring was performed in which borings? | RW-16-002 and RW-16-001 | RW-18-011 and RW-24-001 | RW-18-012 only | RW-16-001 only | B | Foundation Report states rock coring was performed in RW-18-011 and RW-24-001. | Hard
73 | Drilling Issues | Which boring had cave-in conditions at about 35 ft? | RW-16-001 | RW-18-012 | RW-18-011 | RW-24-001 | B | Foundation Report notes RW-18-012 had cave-in conditions at about 35 ft. | Hard
74 | Drilling Issues | Which boring experienced continuous drilling fluid loss during drilling? | RW-16-001 | RW-16-002 | RW-18-011 | RW-24-001 | A | Foundation Report notes RW-16-001 had continuous drilling fluid loss. | Hard
75 | Boring Logs | Which side has deeper bedrock based on the idealized profiles? | South side | North side | Both identical | Not stated | B | North bedrock ~97 ft vs south ~64 ft. | Easy
76 | Materials/Compliance | Buy America/Build America notice most affects what early action? | Order without certifications | Confirm manufactured product compliance and documentation before ordering | Ignore for steel | Ignore for electrical | B | Addendum 2 adds manufactured products compliance requirements. | Hard
77 | Community | A prior drilling complaint most directly threatens: | Concrete strength | Work-hour flexibility and public relations | Bridge span count | Asphalt gradation | B | Foundation report documents complaints affecting drilling progression; anticipate community constraints. | Medium
78 | Risk | Very low RQD (0â€“12%) most directly implies: | Massive intact rock | Highly fractured rock and variable drilling behavior | No groundwater | Uniform soils | B | Low RQD indicates poor rock qualityâ€”fractured and variable. | Hard
79 | Planning | Why is it useful that Pier 2 is only ~30 ft from Abutment 1? | It changes the route number | Boring info near the abutment is relevant for adjacent pier conditions | It eliminates surveys | It guarantees bedrock | B | Close spacing means the local profile influences both units. | Medium
80 | Schedule | With 300 working days, the best superintendent-level habit is: | Track only monthly progress | Control weekly production and constraints tightly | Ignore critical path | Delay procurement until late | B | Tight time requires consistent production tracking and constraint removal. | Medium
81 | QA/Survey | If you see elevations from 1929 drawings, what is the first check? | Concrete mix design | Datum consistency (local vs NAVD 88) | Rebar size | Traffic striping | B | Foundation report notes 1929 drawings appear to use local datum; conversion to NAVD 88 is ~+12.1 ft. | Medium
82 | Dewatering | Groundwater at ~1â€“2 ft suggests which immediate field preparation? | No pumps needed | Plan for wet conditions and manage water in excavations | Skip WPC controls | Only work at night | B | Shallow groundwater typically requires water management; borings show groundwater near surface. | Medium
83 | Boring Logs | Which side has deeper bedrock based on the idealized profiles? | South side | North side | Both identical | Not stated | B | North bedrock ~97 ft vs south ~64 ft. | Easy
84 | Materials/Compliance | Buy America/Build America notice most affects what early action? | Order without certifications | Confirm manufactured product compliance and documentation before ordering | Ignore for steel | Ignore for electrical | B | Addendum 2 adds manufactured products compliance requirements. | Hard
85 | Community | A prior drilling complaint most directly threatens: | Concrete strength | Work-hour flexibility and public relations | Bridge span count | Asphalt gradation | B | Foundation report documents complaints affecting drilling progression; anticipate community constraints. | Medium
86 | Risk | Very low RQD (0â€“12%) most directly implies: | Massive intact rock | Highly fractured rock and variable drilling behavior | No groundwater | Uniform soils | B | Low RQD indicates poor rock qualityâ€”fractured and variable. | Hard
87 | Planning | Why is it useful that Pier 2 is only ~30 ft from Abutment 1? | It changes the route number | Boring info near the abutment is relevant for adjacent pier conditions | It eliminates surveys | It guarantees bedrock | B | Close spacing means the local profile influences both units. | Medium
88 | Schedule | With 300 working days, the best superintendent-level habit is: | Track only monthly progress | Control weekly production and constraints tightly | Ignore critical path | Delay procurement until late | B | Tight time requires consistent production tracking and constraint removal. | Medium
89 | QA/Survey | If you see elevations from 1929 drawings, what is the first check? | Concrete mix design | Datum consistency (local vs NAVD 88) | Rebar size | Traffic striping | B | Foundation report notes 1929 drawings appear to use local datum; conversion to NAVD 88 is ~+12.1 ft. | Medium
90 | Dewatering | Groundwater at ~1â€“2 ft suggests which immediate field preparation? | No pumps needed | Plan for wet conditions and manage water in excavations | Skip WPC controls | Only work at night | B | Shallow groundwater typically requires water management; borings show groundwater near surface. | Medium
91 | Boring Logs | Which side has deeper bedrock based on the idealized profiles? | South side | North side | Both identical | Not stated | B | North bedrock ~97 ft vs south ~64 ft. | Easy
92 | Materials/Compliance | Buy America/Build America notice most affects what early action? | Order without certifications | Confirm manufactured product compliance and documentation before ordering | Ignore for steel | Ignore for electrical | B | Addendum 2 adds manufactured products compliance requirements. | Hard
93 | Community | A prior drilling complaint most directly threatens: | Concrete strength | Work-hour flexibility and public relations | Bridge span count | Asphalt gradation | B | Foundation report documents complaints affecting drilling progression; anticipate community constraints. | Medium
94 | Risk | Very low RQD (0â€“12%) most directly implies: | Massive intact rock | Highly fractured rock and variable drilling behavior | No groundwater | Uniform soils | B | Low RQD indicates poor rock qualityâ€”fractured and variable. | Hard
95 | Planning | Why is it useful that Pier 2 is only ~30 ft from Abutment 1? | It changes the route number | Boring info near the abutment is relevant for adjacent pier conditions | It eliminates surveys | It guarantees bedrock | B | Close spacing means the local profile influences both units. | Medium
96 | Schedule | With 300 working days, the best superintendent-level habit is: | Track only monthly progress | Control weekly production and constraints tightly | Ignore critical path | Delay procurement until late | B | Tight time requires consistent production tracking and constraint removal. | Medium
97 | QA/Survey | If you see elevations from 1929 drawings, what is the first check? | Concrete mix design | Datum consistency (local vs NAVD 88) | Rebar size | Traffic striping | B | Foundation report notes 1929 drawings appear to use local datum; conversion to NAVD 88 is ~+12.1 ft. | Medium
98 | Dewatering | Groundwater at ~1â€“2 ft suggests which immediate field preparation? | No pumps needed | Plan for wet conditions and manage water in excavations | Skip WPC controls | Only work at night | B | Shallow groundwater typically requires water management; borings show groundwater near surface. | Medium
99 | Boring Logs | Which side has deeper bedrock based on the idealized profiles? | South side | North side | Both identical | Not stated | B | North bedrock ~97 ft vs south ~64 ft. | Easy
100 | Materials/Compliance | Buy America/Build America notice most affects what early action? | Order without certifications | Confirm manufactured product compliance and documentation before ordering | Ignore for steel | Ignore for electrical | B | Addendum 2 adds manufactured products compliance requirements. | Hard
101 | Community | A prior drilling complaint most directly threatens: | Concrete strength | Work-hour flexibility and public relations | Bridge span count | Asphalt gradation | B | Foundation report documents complaints affecting drilling progression; anticipate community constraints. | Medium
102 | Risk | Very low RQD (0â€“12%) most directly implies: | Massive intact rock | Highly fractured rock and variable drilling behavior | No groundwater | Uniform soils | B | Low RQD indicates poor rock qualityâ€”fractured and variable. | Hard
103 | Planning | Why is it useful that Pier 2 is only ~30 ft from Abutment 1? | It changes the route number | Boring info near the abutment is relevant for adjacent pier conditions | It eliminates surveys | It guarantees bedrock | B | Close spacing means the local profile influences both units. | Medium
104 | Schedule | With 300 working days, the best superintendent-level habit is: | Track only monthly progress | Control weekly production and constraints tightly | Ignore critical path | Delay procurement until late | B | Tight time requires consistent production tracking and constraint removal. | Medium
105 | QA/Survey | If you see elevations from 1929 drawings, what is the first check? | Concrete mix design | Datum consistency (local vs NAVD 88) | Rebar size | Traffic striping | B | Foundation report notes 1929 drawings appear to use local datum; conversion to NAVD 88 is ~+12.1 ft. | Medium
106 | Dewatering | Groundwater at ~1â€“2 ft suggests which immediate field preparation? | No pumps needed | Plan for wet conditions and manage water in excavations | Skip WPC controls | Only work at night | B | Shallow groundwater typically requires water management; borings show groundwater near surface. | Medium
107 | Boring Logs | Which side has deeper bedrock based on the idealized profiles? | South side | North side | Both identical | Not stated | B | North bedrock ~97 ft vs south ~64 ft. | Easy
108 | Materials/Compliance | Buy America/Build America notice most affects what early action? | Order without certifications | Confirm manufactured product compliance and documentation before ordering | Ignore for steel | Ignore for electrical | B | Addendum 2 adds manufactured products compliance requirements. | Hard
109 | Community | A prior drilling complaint most directly threatens: | Concrete strength | Work-hour flexibility and public relations | Bridge span count | Asphalt gradation | B | Foundation report documents complaints affecting drilling progression; anticipate community constraints. | Medium
110 | Risk | Very low RQD (0â€“12%) most directly implies: | Massive intact rock | Highly fractured rock and variable drilling behavior | No groundwater | Uniform soils | B | Low RQD indicates poor rock qualityâ€”fractured and variable. | Hard
111 | Planning | Why is it useful that Pier 2 is only ~30 ft from Abutment 1? | It changes the route number | Boring info near the abutment is relevant for adjacent pier conditions | It eliminates surveys | It guarantees bedrock | B | Close spacing means the local profile influences both units. | Medium
112 | Schedule | With 300 working days, the best superintendent-level habit is: | Track only monthly progress | Control weekly production and constraints tightly | Ignore critical path | Delay procurement until late | B | Tight time requires consistent production tracking and constraint removal. | Medium
113 | QA/Survey | If you see elevations from 1929 drawings, what is the first check? | Concrete mix design | Datum consistency (local vs NAVD 88) | Rebar size | Traffic striping | B | Foundation report notes 1929 drawings appear to use local datum; conversion to NAVD 88 is ~+12.1 ft. | Medium
114 | Dewatering | Groundwater at ~1â€“2 ft suggests which immediate field preparation? | No pumps needed | Plan for wet conditions and manage water in excavations | Skip WPC controls | Only work at night | B | Shallow groundwater typically requires water management; borings show groundwater near surface. | Medium
115 | Boring Logs | Which side has deeper bedrock based on the idealized profiles? | South side | North side | Both identical | Not stated | B | North bedrock ~97 ft vs south ~64 ft. | Easy
116 | Materials/Compliance | Buy America/Build America notice most affects what early action? | Order without certifications | Confirm manufactured product compliance and documentation before ordering | Ignore for steel | Ignore for electrical | B | Addendum 2 adds manufactured products compliance requirements. | Hard
117 | Community | A prior drilling complaint most directly threatens: | Concrete strength | Work-hour flexibility and public relations | Bridge span count | Asphalt gradation | B | Foundation report documents complaints affecting drilling progression; anticipate community constraints. | Medium
118 | Risk | Very low RQD (0â€“12%) most directly implies: | Massive intact rock | Highly fractured rock and variable drilling behavior | No groundwater | Uniform soils | B | Low RQD indicates poor rock qualityâ€”fractured and variable. | Hard
119 | Planning | Why is it useful that Pier 2 is only ~30 ft from Abutment 1? | It changes the route number | Boring info near the abutment is relevant for adjacent pier conditions | It eliminates surveys | It guarantees bedrock | B | Close spacing means the local profile influences both units. | Medium
120 | Schedule | With 300 working days, the best superintendent-level habit is: | Track only monthly progress | Control weekly production and constraints tightly | Ignore critical path | Delay procurement until late | B | Tight time requires consistent production tracking and constraint removal. | Medium

## Instructions
BRIDGE MASTER — Question Bank Instructions
HOW THIS WORKS
1. Fill in questions on the 'Questions' sheet — one row per question.
2. Save the file as CSV: File → Save As → 'CSV UTF-8 (comma-delimited)'.
3. Name the file exactly: questions.csv
4. Upload questions.csv to your GitHub repo (same folder as index.html).
5. The game loads questions.csv automatically — no code changes needed.
6. To add/edit questions: edit this file, re-export CSV, re-upload to GitHub.
COLUMN GUIDE
Column A (#) Row number — just for your reference.
Column B (Topic) Category label shown on the quiz card (e.g. Geotechnical, Hydraulics, Structural).
Column C (Question) Full question text. Be as specific as you like — stations, values, codes.
Column D (Option A) First answer choice. Do NOT include 'A)' prefix — the game adds it.
Column E (Option B) Second answer choice.
Column F (Option C) Third answer choice.
Column G (Option D) Fourth answer choice.
Column H (Answer) The ONLY correct answer: A, B, C, or D. (Dropdown enforced.)
Column I (Explanation) Shown after the player answers. Cite the document, section, or code.
Column J (Difficulty) Easy / Medium / Hard. Used for topic tag color in the game.
TIPS FOR GREAT QUESTIONS
• Make wrong answers plausible — use realistic numbers that are close but incorrect.
• Reference real project data: boring IDs, stations, report page numbers, spec sections.
• Mix difficulty levels — Easy to build confidence, Hard to challenge senior staff.
• Aim for 50–100 questions so players rarely see repeats.
• Explanations are the most valuable part — players learn from them!
UPDATING THE GAME
• Edit questions anytime in this Excel file.
• Re-export as questions.csv and re-upload to GitHub.
• Changes go live instantly — no code editing required.
• The Hall of Fame (in index.html) is separate — update it there.